## Sheet1
No. | Items |  | Standard
1 | Rated load（kg） |  | 1000 |  | 1500 |  | 2000 | [5 empty] | 3000
2 | Speed(m/s) |  | 0.5 | 1 | 0.5 | 1 | 0.5 |  | 1 |  | 0.5 | 1 | 0.5 |  | 1 |  |  | 0.5 | 1 |  |  | 0.5 |  | 1
3 | Control method |  | Full selective collection
4 | Driving method |  | VVVF driving
5 | Door operator |  | VVVF door operator
6 | Traction machine |  | Permanent magnet synchronous gearless
7 | Control system |  | CTRL70
8 | Communication method |  | Serial communication
9 | Car size (mm) |  | 1400*1600 |  | 1600*2100 |  | 1800*2300 | [5 empty] | 2100*2700 | [9 empty] | 2300*2500
| (W*D*H） |  | *2200 |  | *2200 |  | *2200 | [5 empty] | *2200 | [9 empty] | *2200
10 | Door opening size |  | 1400*2100 SO |  | 1400*2100 SO |  | 1600*2100 SO |  |  | 1600*2100 4CO |  |  | 1800*2100 SO |  |  |  |  | 1800*2100 4CO |  |  |  |  | 1800*2100 SO
(mm)(W*H)
11 | Travel (m) |  | ≤45 |  | ≤45 |  | ≤45 | [5 empty] | ≤45
12 | Shaft size | Single entrance | 2500*2100 |  | 2600*2600 |  | 2800*2800 |  |  | 3000*2800 |  |  | 3200*3200 |  |  |  |  | 3300*3200 |  |  |  |  | 3400*3000
| (mm)(W*D） | Dual entrance | 2500*2100 |  | 2600*2600 |  |  | 2800*2800 |  | 3000*2800 |  |  | 3250*3200 |  |  |  |  | 3400*3200 |  |  |  |  | 3450*3000
13 | Traction |  | Inside the machine room
machine position
14 | Overhead (mm) |  | 4200 | 4300 | 4200 | 4300 | 4200 |  | 4300 |  | 4200 | 4300 | 4300 |  | 4400 | 4300 |  |  | 4400 |  | 4300 |  |  |  | 4400
15 | Pit (mm) |  | 1500 | 1600 | 1500 | 1600 | 1500 |  | 1600 |  | 1500 | 1600 | 1500 |  | 1600 | 1500 |  |  | 1600 |  | 1500 |  |  |  | 1600
16 | Rated power（KW） |  | 4 | 8.1 | 6.3 | 11 | 8.1 |  | 15.4 |  | 8.1 | 15.4 | 11.7 |  | 24.1 |  | 11.7 |  |  | 24.1 | 11.7 |  |  |  | 24.1
17 | Rated current（A） |  | 13 | 20 | 15 | 25 | 20 |  | 34 |  | 20 | 34 | 27 | 55 |  |  | 27 |  |  | 55 | 27 |  |  |  | 55
18 | Machine room power |  | 380V，50Hz,3-phase 5-wire,zero wire and ground wire separated, requirements refer to construction drawings
19 | Main power & cable size |  | 3*6mm2+2*6mm2 |  | 3*6mm2+2*6mm2 |  | 3*6mm2+2*6mm2 | [5 empty] | 3*10mm2+2*6mm2
|  |  | Plastic copper wire |  | Plastic copper wire |  | Plastic copper wire | [5 empty] | Plastic copper wire
20 | Elevator suspension ratio |  | 2:01 |  | 4:01 |  | 4:01 | [5 empty] | 4:01