## Sheet1
No. | Items |  | Standard
1 | Rated |  | 630(8P) |  |  |  | 800(10P) | [6 empty] | 1050(14P) |  |  |  | 1350(18P) | 1600(21P)
load（kg）
2 | Shape |  | Circular | Square | Diamond |  | Circular |  | Square |  |  |  | Diamond | Circular |  | Square | Diamond | Circular | Circular
3 | Speed(m/s) |  | 1 | 1 | 1 |  | 1 |  | 1 |  |  |  | 1 | 1 |  | 1 | 1 | 1 | 1
|  |  | 1.75 | 1.75 | 1.75 |  | 1.75 |  | 1.75 |  |  |  | 1.75 | 1.75 |  | 1.75 | 1.75 | 1.75 | 1.75
|  |  | -- | -- | -- |  | 2 |  | 2 |  |  |  | 2 | 2 |  | 2 | 2 | 2 | 2
|  |  | -- | -- | -- |  | 2.5 |  | 2.5 |  |  |  | 2.5 | 2.5 |  | 2.5 | 2.5 | 2.5 | 2.5
4 | Control Method |  | Full selective collection
5 | Driving Method |  | VVVF driving
6 | Door Operator |  | VVVF door operator
7 | Traction Machine |  | Permanent magnet synchronous gearless
8 | Control System |  | CTRL70
9 | Communication Method |  | Serial communication
10 | Car Size(mm) |  | 1100* | 1100* | 1100* |  | 1300* |  |  | 1300* |  |  | 1300* | 1500* |  | 1500* | 1500* | 1700* | 1700*
| (W*D*H) |  | 1550* | 1400* | 1550* |  | 1600* |  |  | 1450* |  |  | 1600* | 1700* |  | 1600* | 1700* | 1900* | 2200*
|  |  | 2350 | 2350 | 2350 |  | 2350 |  |  | 2350 |  |  | 2350 | 2350 |  | 2350 | 2350 | 2350 | 2350
11 | Door Opening(mm) (W*H) |  | 800*2100 CO |  |  |  | 800*2100 CO | [6 empty] | 900*2100 CO |  |  |  | 1100*2100 CO | 1100*2100 CO
12 | Travel(m) |  | ≤90 |  |  |  | ≤90 | [6 empty] | ≤90 |  |  |  | ≤90 | ≤90
13 | Shaft Size(mm) (W*D) |  | 2000* | 2050* |  | 2000* | 2100* |  |  |  | 2100* |  | 2100* | 2400* |  | 2400* | 2400* | 2600*2350 | 2600*2650
|  |  | 2050 | 1850 |  | 2050 | 2050 |  |  |  | 1950 |  | 2050 | 2150 |  | 2050 | 2150
14 | Traction machine position |  | Inside the shaft
15 | Overhead(mm) | 1 | 4300 | 4300 |  |  |  | 4300 |  |  |  | 4300 |  |  | 4300 | 4300 |  | 4400 | 4400
|  | 1.75 | 4500 | 4500 |  |  |  | 4500 |  |  |  | 4500 |  |  | 4500 | 4500 |  | 4600 | 4600
|  | 2 | -- | -- |  |  |  | 4600 |  |  |  | 4600 |  |  | 4600 | 4600 |  | 4700 | 4700
|  | 2.5 | -- | -- |  |  |  | 4850 |  |  |  | 4850 |  |  | 4850 | 4850 |  | 4950 | 4950
16 | Pit (mm) | 1 | 1750 | 1600 |  |  |  | 1850 |  |  |  | 1600 |  |  | 1950 | 1600 |  | 2050 | 2050
|  | 1.75 | 1900 | 1750 |  |  |  | 2000 |  |  |  | 1750 |  |  | 2100 | 1750 |  | 2200 | 2200
|  | 2 | -- | -- |  |  |  | 2050 |  |  |  | 1800 |  |  | 2150 | 1800 |  | 2250 | 2250
|  | 2.5 | -- | -- |  |  |  | 2200 |  |  |  | 1950 |  |  | 2300 | 1950 |  | 2400 | 2400
17 | Rated power(kW) | 1 | 4.2 |  |  |  |  | 5.3 | [6 empty] | 6.6 |  |  | 8.6 | 10.5
|  | 1.75 | 7.3 |  |  |  |  | 9.3 | [6 empty] | 11.6 |  |  | 15.1 | 18.3
|  | 2 | -- |  |  |  |  | 11 | [6 empty] | 13.4 |  |  | 18.3 | 21.7
|  | 2.5 | -- |  |  |  |  | 16.8 | [6 empty] | 16.8 |  |  | 22.9 | 27.2
18 | Rated current(A) | 1 | 10 |  |  |  |  | 12 | [6 empty] | 15 |  |  | 16.7 | 19
|  | 1.75 | 17 |  |  |  |  | 21 | [6 empty] | 27 |  |  | 29.3 | 33
|  | 2 | -- |  |  |  |  | 23 | [6 empty] | 27.5 |  |  | 44.8 | 46
|  | 2.5 | -- |  |  |  |  | 34 | [6 empty] | 34 |  |  | 44.8 | 46
19 | Main power supply &cable size |  | 380V，50Hz,3-phase 5-wire,zero wire and ground wire separated, requirement refer to construction drawings
3x6mm2+2x6mm2 or 3x10mm2+2x6mm2
Note: Above overhead is only applicable in non-steel structure shaft and the gap between car top and shaft wall less than 700mm.