## Sheet1
No | Items |  | Standard
1 | Rated load（kg） |  | 3000
2 | Speed(m/s) |  | 0.5
3 | Control Method |  | Full selective collection
4 | Driving Method |  | VVVF driving
5 | Door Operator |  | VVVF door operator
6 | Traction Machine |  | AC Geared
7 | Control System |  | CTRL70
8 | Communication Method |  | Serial communication
9 | Car Size(mm) |  | 2500*5900*2200
(W*D*H)
10 | Door Opening |  | 2500*2100
| (mm) (W*H) |  | Four panels center opening
11 | Travel(m) |  | ≤45
12 | Shaft Size(mm) (W*D) | Dual Entrance | 4100*6400
13 | Traction machine position |  | Inside the machine room or inside the shaft
14 | Overhead (mm) |  | 4300
15 | Pit (mm) |  | 1500
16 | Rated power(kW) |  | 15
17 | Rated current（A） |  | 30.3
18 | Main power supply &cable size |  | 380V，50Hz,3-phase 5-wire,zero wire and ground wire separated, requirement refer to construction drawings
3*16mm2+2*6mm2