## Sheet1
No. | Specifications |  |  |  | Standard
1 | Rated load（kg） |  |  |  | 630(8P) |  | 800(10P) |  |  | 1050(14P) |  |  | 1350(16P) |  | 1600(21P)
2 | Speed(m/s) |  |  |  | 1 | 1.75 | 1 | 1.75 | 1 | 1.75 | 1 | 1.75 | 1 | 1.75
3 | Control method |  |  |  | Full selective collection
4 | Drive method |  |  |  | VVVF driving
5 | Door operator |  |  |  | VVVF door operator
6 | Traction machine |  |  |  | Permanent magnet synchronous gearless
7 | Control system |  |  |  | CTRL70
8 | Communication system |  |  |  | Serial communication
9 | Car Size(mm) | Single entrance | Wide | 1100*1400*2420 |  | 1350*1400*2420 |  |  | 1500*1600*2420 |  |  | 1750*1700*2420 |  | 1750*1950*2420
| (W*D*H) |  | Deep | ---- |  | 1100*1750*2420 |  |  | 1100*2100*2420 |  |  | 1200*2400*2420 |  | 1400*2400*2420
|  | Dual entrance |  |  | 1150*1400*2420 |  | 1350*1450*2420 |  |  | 1500*1600*2420 |  |  | 1750*1700*2420 |  | 1750*1950*2420
10 | Door Opening(mm) (W*H) | Single entrance | Wide | 800*2100 CO |  | 800*2100 CO |  |  | 900*2100 CO |  |  | 1100*2100 CO |  | 1100*2100 CO
|  |  | Deep | ---- |  | 800*2100 CO |  |  | 900*2100 CO |  |  | 900*2100 CO |  | 900*2100 CO
|  | Dual entrance |  |  | 800*2100 CO |  | 800*2100 CO |  |  | 900*2100 CO |  |  | 1100*2100 CO |  | 1100*2100 CO
11 | Travel (m） |  |  |  | ≤45 | ≤75 | ≤45 | ≤75 | ≤45 | ≤75 | ≤45 | ≤75 | ≤45 | ≤75
12 | Shaft Size(mm) (W*D） | Single entrance | Wide | 1850*1850 |  | 2100*1850 |  |  | 2250*2000 |  |  | 2750*2200 |  | 2750*2500
|  |  | Deep | ---- |  | 1850*2150 |  |  | 2050*2500 |  |  | 2300*2800 |  | 2400*2800
|  | Dual entrance |  |  | 2150*1950 |  | 2100*1960 |  |  | 2300*2110 |  |  | 2750*2210 |  | 2750*2460
13 | Traction machine postion |  |  |  | Inside the shaft
14 | Overhead (mm) |  |  |  | 4000 | 4200 | 4000 | 4200 | 4000 | 4200 | 4300 | 4500 | 4300 | 4500
15 | Pit (mm) |  |  |  | 1500 | 1600 | 1500 | 1600 | 1500 | 1600 | 1700 | 1800 | 1700 | 1800
16 | Rated power(kW) |  |  |  | 4.2 | 7.3 | 5.3 | 9.3 | 6.6 | 11.6 | 9 | 15.7 | 10.6 | 18.6
17 | Rated current（A） |  |  |  | 10 | 17 | 12 | 21 | 15 | 27 | 21 | 36 | 25 | 43
18 | Main power supply& cable size |  |  |  | 380V，50Hz,3-phase 5-wire,zero wire and ground wire separated, requirement refer to construction drawings
[5 empty] | 3x6mm2+2x6mm2 | 3x6mm2+2x6mm2 | 3x6mm2+2x6mm2 | 3x10mm2+2x6mm2 | 3x6mm2+2x6mm2 | 3x10mm2+2x6mm2 | 3x10mm2+2x6mm2 | 3x10mm2+2x6mm2 | 3x10mm2+2x6mm2 | 3x10mm2+2x6mm2