## Sheet1
NO | Items |  | Standard
1 | Rated load（kg） |  | 450(6P) |  |  |  | 630(8P) | [6 empty] | 800(10P) | [5 empty] | 1050(14P)
2 | Speed(m/s) |  | 1 | 1.6/1.75 |  |  | 1 |  |  | 1.6/1.75 |  |  |  | 1 |  | 1.6/1.75 |  |  |  | 1 |  |  | 1.6/1.75
3 | Control method |  | Full selective collection
4 | Driving method |  | VVVF driving
5 | Door operator |  | VVVF door operator
6 | Traction machine |  | Permanent magnet synchronous gearless
7 | Control system |  | CTRL70
8 | Communication method |  | Serial communication
9 | Center opening Wide car | Car size（W*D*H） | ----- | [5 empty] | 1100x1400x2200 |  |  |  | 1350x1400x2200 |  |  |  |  | 1400x1600x2200
10 | (mm) | Door opening size（W*H） | ----- | [5 empty] | 800x2100 |  |  |  | 800x2100 |  |  |  |  | 900x2100
11 |  | Shaft size（W*D） | ----- | [5 empty] | 1750x1800 |  |  |  | 1850x1800 |  |  |  |  | 1950x2000
12 | Center opening Deep car | Car size | ----- | [5 empty] | ----- |  |  |  | ----- |  |  |  |  | 1100x2100x2200
| (mm) | （W*D*H）
13 |  | Door opening size（W*H） | ----- | [5 empty] | ----- |  |  |  | ----- |  |  |  |  | 800x2100
14 |  | Shaft size（W*D） | ----- | [5 empty] | ----- |  |  |  | ----- |  |  |  |  | 1750x2500
15 | Side opening car | Car size | 1000x1200x2200 | [5 empty] | 1100x1400x2200 |  |  |  | 1350x1400x2200 |  |  |  |  | 1100x2100x2200
| (mm) | （W*D*H）
16 |  | Door opening size（W*H） | 800x2100 | [5 empty] | 800x2100 |  |  |  | 900x2100 |  |  |  |  | 900x2100
17 |  | Shaft size（W*D） | 1500x1600 | [5 empty] | 1600x1800 |  |  |  | 1850x1800 |  |  |  |  | 1650x2500
18 | Travel (m) |  | ≤45 |  |  | ≤75 |  |  | ≤45 |  |  | ≤75 | ≤45 |  |  |  | ≤75 | ≤45 |  |  | ≤75
19 | Traction machine position |  | Inside the Shaft
20 | Overhead (mm) |  | 3500 |  | 3700 |  |  | 3500 |  |  | 3700 |  |  | 3500 | 3700 |  |  |  | 3500 |  |  | 3700
21 | Pit (mm) |  | 1100 |  | 1210 |  |  | 1100 |  |  | 1210 |  |  | 1100 | 1210 |  |  |  | 1100 |  |  | 1210
22 | Rated power(kW) |  | 2.7 |  | 4.6/5.0 |  |  | 3.8 |  |  | 6.4/7.0 |  |  | 4.8 | 8.1/8.9 |  |  |  | 6.1 |  |  | 10.1/11.1
23 | Rated current(A) |  | 8 |  | 12.5 |  |  | 11 |  |  | 17 |  |  | 13.5 | 22 |  |  |  | 16.5 |  |  | 26
24 | Main power supply |  | 380V，50Hz,3-phase 5-wire,zero wire and ground wire separated, requirements refer to construction drawings
| &cable size |  | 3*6mm2+2*6mm2 |  | 3*10mm2+ |  |  | 3*6mm2+2*6mm2 |  |  | 3*10mm2+ |  |  | 3*6mm2+2*6mm2 | 3*10mm2+ |  |  |  | 3*6mm2+2*6mm2 |  |  | 3*10mm2+
[5 empty] | 2*6mm2 | [5 empty] | 2*6mm2 |  |  |  | 2*6mm2 | [6 empty] | 2*6mm2