## Sheet1
No | Specification | Standard
1 | Rated Load（kg） | 800(10P) |  |  | 1050(14P) |  |  |  | 1150(15P) |  |  |  | 1275(17P) |  |  |  | 1350(18P)
2 | Speed(m/s) | 3 | 3.5 | 4 | 3 | 3.5 | 4 |  | 3 | 3.5 | 4 |  | 3 | 3.5 | 4 |  | 3 | 3.5 | 4
3 | Control Method | Full selective collection
4 | Driving Method | VVVF driving
5 | Door Operator | VVVF door operator
6 | Traction Machine | Permanent magnet synchronous gearless
7 | Control System | CTRL90
8 | Communication Method | Serial communication
9 | Car Size(mm) | 1400*1350*2500 |  |  | 1600*1500*2500 |  |  |  | 1700*1500*2500 |  |  |  | 1850*1500*2500 |  |  |  | 1950*1500*2500
(W*D*H)
10 | Door Opening(mm) (W*H) | 800*2100 CO |  |  | 900*2100 CO |  |  |  | 1000*2100 CO |  |  |  | 1100*2100 CO |  |  |  | 1100*2100 CO
11 | Travel (m) | ≤200
12 | Shaft Size(mm) (W*D） | 2000*2300 |  |  | 2200*2400 |  |  |  | 2300*2400 |  |  |  | 2500*2400 |  |  |  | 2600*2400
13 | Machine Room Height(mm) | 2500
14 | Overhead(mm) | 5300 | 5300 | 5700 | 5300 | 5300 | 5700 |  | 5300 | 5300 | 5700 |  | 5300 | 5300 | 5700 |  | 5300 | 5300 | 5700
15 | Pit (mm) | 3000 | 3000 | 3200 | 3000 | 3000 | 3200 |  | 3000 | 3000 | 3200 |  | 3000 | 3000 | 3200 |  | 3000 | 3000 | 3200
16 | Rated power(kW) | 20 | 23.3 | 26.7 | 25.5 | 29.8 | 34 |  | 25.5 | 29.8 | 34 |  | 28.5 | 33.3 | 38 |  | 33.3 | 38.9 | 44.3
17 | Rated current(A) | 44.4 | 50.5 | 58.6 | 60.3 | 70.4 | 79.5 |  | 60.3 | 70.4 | 79.5 |  | 67.4 | 78.2 | 89 |  | 74.6 | 87 | 99.6
19 | Roping | 44.4: 2：1
24 | Main power supply &cable size | 44.4: 380V，50Hz,3-phase 5-wire,zero wire and ground wire separated, requirement refer to construction drawings
|  | 44.4: 3x16mm2+2x10mm2; 60.3: 3x25mm2+2x16mm2 | 3x35mm2+2x16mm2 |  |  |  | 3x50mm2+2x16mm2 |  |  |  | 3x50mm2+2x16mm2